## Bid Form
VIRGIN ISLANDS WATER & POWER AUTHORITY
QEEN STREET UNDERGROUND ELECTRIC CONSTRUCTION PROJECT
FEEDER 1A, Construction Bid Form Rev 1, 06-03-25
ST. CROIX, U.S. VIRGIN ISLANDS
Item | Quantity | Unit | Description | Unit Cost | Total Cost
GENERAL
1A | 1 | Lot | Mobilization
1B | 1 | Lot | Bonding: Bid Guarantee, Performance Bond, Payment Bond
2 | 3802 | Linear Feet | Construction Impact Mitigation including Stormwater / Sediment & Erosion Control, Dust Control, Dewatering, Noise Control, Vibration Control, Landscaping & Brush/ Tree Removal & Protection
3 | 3802 | Linear Feet | Traffic Control/Traffic Control Devices/Road Closure Permits
4A | 1 | Lot | Specialty Consulting Services: Archaeologist
4B | 1 | Lot | Specialty Consulting Services: Arborist
4C | 1 | Lot | Specialty Consulting Services:SUE Engineer/ Surveyor/Civil Engineer
4D | 1 | Lot | Special Inspection Services (soils, concrete, anchors)
4E | 1 | Lot | Asphalt testing Agency
5 | 1 | Lot | General Demolition: Remove & dispose of existing items as required to clear areas for new construction, in accordance with contract documents (including, but not limited to bollards, concrete pads, rubbish & debris, etc.)
5A | 1700 | Linear Feet | Demolition and proper disposal of abandoned 6" ductile iron waterline and accessories from Prince Street to Hospital Street in order to accommodate the new electrical duct bank system.
6 | 1 | Lot | Project Cleanup, Punchlist, Demobilization, Closeout
Subtotal General
CIVIL WORK
7 |  |  | Duct Banks: Including roadway/sidewalk cutting, excavation, PVC conduits, spacers, elbows, couplings, pull lines, warning tape, concrete envelope (where required per section details), Control Density Fill, Select Fill. Refer to Drawing #E-100 for duct bank section details.
7-A | 2631 | Linear Feet | Primary Duct Bank Section A-A: 3-4" PVC in CDF
7-B | 201 | Linear Feet | Primary Duct Bank Section B-B: 5-4” PVC in CDF
7-C | 665 | Linear Feet | Primary Duct Bank Section C-C: 2-4” PVC in CDF
7-D | 60 | Linear Feet | Primary Duct Bank Section D-D, 4-4” PVC in CDF
7-E | 183 | Linear Feet | Communication Duct Bank Section E-E, 1-4” PVC in CDF
7-F | 62 | Linear Feet | Primary Duct Bank Section F-F, 3-4” PVC in CDF (culvert crossing)
7-G | 1204 | Linear Feet | Secondary Duct Bank Section G-G, 1-4” PVC in CDF
7-H | 1238 | Linear Feet | Secondary Duct Bank Section H-H, 2-4” PVC in CDF
7-I | 1425 | Linear Feet | Secondary Duct Bank Section J-J, 1-2” PVC in CDF
7-J | 20 | Linear Feet | Secondary Duct Bank Section K-K, 1-4” PVC, 1-1" PVC in CDF
7-K | 50 | Linear Feet | Secondary Duct Bank Section L-L, 1-4” PVC, 1-2" PVC in CDF
7-L | 62 | Linear Feet | Secondary Duct Bank Section M-M, 2-4” PVC, 1-1" PVC in CDF
7-M | 118 | Linear Feet | Secondary Duct Bank Section N-N, 2-4” PVC, 1-2" PVC in CDF
7-N | 187 | Linear Feet | Secondary Duct Bank Section O-O, 1-2” PVC, 1-1"PVC in CDF
7-O | 148 | Linear Feet | Secondary Duct Bank Section Q-Q, 2-2" PVC in CDF
7-P | 18 | Linear Feet | Secondary Duct Bank Section R-R, 2-2", 1-1" PVC in CDF
7-SL | 435 | Linear Feet | Section SL - street light only duct bank, 1-1" PVC Direct Buried
8-A | 6 | Each | Receive, transport & Install 5’W x 5'L x 5’"D concrete (cast-in-place or-pre-cast) Electric Manhole, including roadway cutting, excavation, delivery & storage. Note that the manholes, frames and covers are to be furnished by Viwapa (Via VINGN).
8-B | 6 | Each | 3’W x 3’L x 3’D Communications Handhole: Including excavation, concrete forms (if cast in place), delivery & storage (if precast), concrete, rebar, back fill, heavy duty frame & cover
8-C | 1 | Each | Primary concrete handhole (PHH)
8-D | 29 | Each | Secondary concrete handhole (H20 rated)
8-E | 1 | Each | Secondary polymer handhole (Tier 22 rated)
9-A | 1 | Each | Primary Electrical Equipment Pad (54") on National Park Service (NPS) Property , with access stairs and handrails
9-B | 1 | Each | Lateral Feeder Sectionalizing Cabinet Pad (standard)
9-D | 5 | Each | Three Phase Transformer Pad
9-E | 1 | Each | Primary Metering Cabinet Pad (standard)
9-F | 10 | Each | Furnish & Install Protective Bollards (Per detail on Drawings)
10-A | 1 | Each | Break into existing manhole as described on Contract Drawings. This work will occur outside of normal working hours.
10-B | 2 | Each | Break into existing communication handholes as described on Contract Drawings.
10-C | 1 | Lot | Intercept existing primary conduits to existing manhole, transformers and submarine cable feeder. This work to be performed outside of normal working hours.
10-D | 6 | Each | Secondary riser pole civil work including non-metallic cable sleeve
11-A | 500 | Linear feet | Cut & repair concrete curbs and drainage swale (allowance)
11-B | 500 | Linear Feet | Cut & repair sidewalks (allowance)
11-C | 0 | Square Feet | Bituminous pavement replacement (per detail on Dwg. #G-101)
11-D | 0 | Square Feet | Concrete pavement replacement (per detail on Dwg. #G-101)
11-E | 0 | Square Feet | Bituminous pavement & concrete replacement (per detail on Dwg. #G-101)
11-F | 109.655 | Square Feet | Concrete roadway patching
12 | 450 | Cubic Yard | Rock Excavation (refer to definition of rock in Contract Specifications) (allowance)
Subtotal Civil
ELECTRICAL WORK
13-A | 1 | Each | Furnish, transport, rig & Install pad mounted switchgear (terminations are included under a separate line item)
13-B | 1 | Each | Furnish, transport, rig & install, pad mounted lateral feeder Sectionalizing Cabinet (junctions & terminations are included under separate line items)
13-C | 1 | Each | Receive, transport, rig and install 3 phase, 150kVA transformer (terminations are included under a separate line item)
13-D | 4 | Each | Receive, transport, rig and install 3 phase, 225kVA transformer (terminations are included under a separate line item)
13-E | 1 | Each | Receive, transport, rig and install 3 phase, 500kVA transformer (terminations are included under a separate line item)
13-F | 0 | Each | Receive, transport, rig, 3 phase, 500kVA transformer TX-QS-7 (Hotel on the Cay) (The Contractor will not be responsible for storage, transportatioin, or offloading of the Hotel on the Cay transformer).
13-G | 2 | Each | Refer to Question #5 in Addendum Pad Mounted, 15kV, 95kV BIL, Metering Cabinet dead front, radial feed, powder finish enclosure, muncel green with VIWAPA approved CT's (3) & PT's (3) installed, with VIWAPA meter socket installed w/ stainless steel hardware.
14-A | 6 | Each | Furnish & install grounding & bonding in electric manholes
14-B | 1 | Each | Furnish & install grounding & bonding for pad mounted electrical equipment on NPS property
14-C | 1 | Each | Furnish & install grounding & bonding for pad mounted sectionalizing cabinet
14-D | 2 | Each | Furnish & install grounding & bonding for primary metering cabinet
14-E | 5 | Each | Furnish & install grounding & bonding for 3 phase pad mounted transformer
| 0 | Each | Furnish & install grounding & bonding for 1 phase pad mounted transformer per detail on dwg. #E-105
| 0 | Each | Furnish & install grounding & bonding for 1 phase pad mounted transformer per detail on dwg. #E-105
| 0 | Each | Furnish & install grounding & bonding for 1 phase pad mounted transformer per detail on dwg. #E-105
15-A | 13299 | Linear Feet | Receive, transport, pull/install 3 phase medium voltage feeder cable (1/C #1/0), termination of cable to be included under cable termination category
16-A | 3 | Each | Furnish & Install 15kV Cold Shrink Splices for #1/0 AWG Cable
16-B | 96 | Each | Furnish & Install 200A, 15kV Elbows
16-C | 18 | Each | Furnish & Install 200A, 15kV, fused load break Elbows, with fuses
16-D | 54 | Each | Furnish & install Cable Fault Indicators
16-E | 6 | Each | Furnish & install 15KV load break Feed Thru Insert
16-F | 24 | Each | Furnish & Install 18kV elbow type Surge Arresters
16-G | 15 | Each | Furnish & install 4 point junction
16-H | 3 | Each | Furnish & install 3 point junction
16-I | 15 | Each | Furnish & install insulating caps for 200A spare bushing
16-J | 6 | Each MH | Furnish & install manhole accessories including conduit seals per bill of material
16-K | 3 | Each | Intercept submarine cables
16-L | 3 | Each | 15kV, 600A Variable 4-Point Junction located in existing manhole w/ SS mounting bracket & parking stand.
16-M | 36 | Each | 15kV, 200A, Standoff bushing for junction parking stands
17-A | 14 | Each | Furnish & install street light fixture, pole, arm, foundation, and grounding/bonding per street light fixture detail
17-B | 3304 | Lot | Furnish & install #10 cu, 600 volt conductor (from transformers for street lights)
17-C | 4780 | Linear Feet | Furnish & install #600 kcmil,cu,600 volt conductor (secondary)
17-D | 13129 | Linear Feet | Furnish & install #500 kcmil,cu,600 volt conductor (secondary)
17-E | 1278 | Linear Feet | Furnish & install #250 kcmil,cu,600 volt conductor (secondary)
17-F | 1132 | Linear Feet | Furnish & install #4/0 awg,cu,600 volt conductor (secondary)
17-G | 480 | Linear Feet | Furnish & install #1/0 awg,cu,600 volt conductor (secondary)
17-H | 6108 | Linear Feet | Furnish & install #2 awg,cu,600 volt conductor ( secondary)
17-I | 1 | Lot | Secondary lugs / terminations at transformers
17-J | 1 | Lot | Secondary terminations at meters/service disconnects
17-K | 52 | Each | Secondary insulated multi tap connector, 4 port, in secondary handholes
17-L | 52 | Each | Secondary insulated multi tap connector, 6 port, in secondary handholes
17-M | 16 | Each | Secondary insulated multi tap connector, 8 port, in secondary handholes
17-N | 20 | Each | 100A meter socket/service disconnect/pedestal where require to replace existing damaged equipment (allowance)
18-A | 30211 | Linear Feet | Electrical Acceptance Testing for 600V LV conductors
18-B | 13299 | Linear Feet | Electrical Acceptance Testing for 15KV, #1/0 AWG
18-C | 1 | Each | Electrical Acceptance Testing for Pad Mounted Switchgear
18-D | 8 | Each | Electrical Acceptance Testing for pad mounted transformers and primary metering cabinet
19 | 1 | Lot | Electrical Demolition: De-energize, disconnect, remove & dispose of existing electrical equipment as required to clear areas for new construction, in accordance with contract documents (including but not limited to damaged meter/disconnect assemblies, LV conductors, MV cable, MV terminations, etc.) Contractor shall provide $25,000.00 allowance.
20-A | 1 | LOT | Engineering services for overhead secondary composite pole design. Contractor shall provide a $23,000.00 allowance.
20-B | 6 | Each Pole | Secondary composite pole, accessories, components, connections (delegated design). Contractor shall provide a $38,000.00 allowance for each secondary composite pole. ($228,000.00 total cost allowance).
Subtotal Electrical
TOTAL LUMP SUM CONSTRUCTION BID